## Sheet2
Manufacturer | Part | Quantity | Unit Cost | Total Cost | Description
Dell | 7220 Rugged Extreme Tablet | 1 | 2542 | 2542 | Intel Core i7-8665U model
Elgato | HD60 S+ | 1 | 200 | 200 | Video capture device with HDMI passthrough (NOT HD60 S)
PadHoldr | Iron L7202 | 1 | 73 | 73 | VESA adapter plate that screws to back of tablet
Manfrotto | Manfrotto 2909+2907 | 1 | 34 | 34 | Super clamp and short stud
Ram Mounts | RAM-201U-B | 1 | 22 | 22 | Short double socket arm for 1.5" ball bases
Ram Mounts | RAM-2461U | 1 | 19 | 19 | 75mm VESA plate with 1.5" ball
UsbFireWire.com | RR-ADCS-15GRC | 1 | 19 | 19 | 15" USB 3.1 down angle A-to-C cable to connect Elgato to tablet USB port
Ram Mounts | RAM-202CNSU | 1 | 18 | 18 | 1.5" ball base with 3/8"-16 female threads
CableCreation | Right Angle HDMI cable | 1 | 8 | 8 | 3' right angle HDMI cable to connect Elgato pass-through to back-up monitor while shedding water.
CableCreation | HDMI angle adapters | 1 | 7 | 7 | pair of HDMI angle adapters to keep cables pointing down to shed rain
CableCreation | Left Angle HDMI cable | 1 | 6 | 6 | 3' left angle HDMI cable extension to connect HDMI cable from camera to Elgato while relieving strain and shedding water.
Velcro | Heavy Duty 4x2 Inch strips (4 pack) | 1 | 6 | 6 | For mounting batteries, video capture device, USB hub, switch box
| misc tools and hardware |  |  |  | nuts, bolts, screwdrivers, wrenches
Total |  |  |  | 2954
Manufacturer | Part | Quantity | Unit Cost | Total Cost | Description
Dell | PW7015L 65 WHr Power Bank Plus | 2 | 110 | 220 | 2 external batteries per system, to allow 2 recording and broadcasting two full games
ksmetals.com | KS257 4"x10"x0.064" aluminum sheet | 1 | 3 | 3 | backplane for batteries, USB hub, switch box
| misc tools and hardware |  |  |  | drill press, drill bits, clamps, Velcro strips from above
Total |  |  |  | 223
Manufacturer | Part | Quantity | Unit Cost | Total Cost | Description
Anker | PowerExpand+ 5-in-1 USB-C Ethernet Hub | 1 | 36 | 36 | USB port for on-air light plus extra ports for future use
ThingM | blink(1) mk3 USB RGB LED | 1 | 30 | 30 | on-air light
UsbFireWire.com | RR-CVCF-10GRNTP | 1 | 20 | 20 | 10" USB 3.1 down angle C-to-C cable to connect Anker USB hub to tablet
CableMatters | USB right angle adapter | 1 | 4 | 4 | connect gooseneck to USB hub
pccables.com | 70431 USB gooseneck cable | 1 | 3 | 3 | holder for on-air light
| misc tools and hardware |  |  |  | Velcro strips from above
Total |  |  |  | 93
Manufacturer | Part | Quantity | Unit Cost | Total Cost | Description
Njuone | 5 pack of Dell power cables | 1 | 13 | 13 | battery switch box connectors
Mouser.com | 1591MSBK plastic box | 1 | 4 | 4 | battery switch enclosure
Mouser.com | 4P3T slider switch | 1 | 3 | 3 | battery switch
| misc tools and hardware |  |  |  | screws, nuts, solder, wires, drill, bits, screwdriver, soldering iron, wire cutter
Total |  |  |  | 20
Manufacturer | Part | Quantity | Unit Cost | Total Cost | Description
CableCreation | right angle 3.5mm headphone extension 3ft | 1 | 7 | 7 | Stays plugged into tablet to receive audio feed from pole mounted microphone
YCS Basics | 3.5mm headphone extension 25 ft | 1 | 7 | 7 | Brings microphone feed down the camera pole
PowerDeWise | Omnidirectional label microphone | 1 | 36 | 36 | Mount next to Sony HDR-CX405 camera to provide audio feed